## 125B
Tayda Drill Template to Adobe Illustrator - XY Coordinate Converter (all units in millimeters)
Pedal: | Overdrive v2 |  |  |  | Purpose: The Tayda drill template measures x and y from a center origin, but Adobe Illustrator measures from the top left. If you have a drill template and want to make a layout for UV printing, you'll need to convert the origin location by dividing the total width/height by 2, and taking the difference. You can then input the calculated x/y coordinates into Adobe Illustrator objects for an exact layout.
1590bb canvas dimensions (from Tayda Adobe Template)
x dim | y dim
62 | 117
| TAYDA DRILL (INPUTS) |  | ADOBE ILLUSTRATOR (OUTPUTS)
| x | y | x | y | Hole Diameter | Component Diameter
knob1 | -20.32 | 38.1 | 10.68 | 20.4 | 7.2
knob2 | 0 | 38.1 | 31 | 20.4 | 7.2
knob3 | 20.32 | 38.1 | 51.32 | 20.4 | 7.2
knob4 | -20.32 | 12.7 | 10.68 | 45.8 | 7.2
knob5 | 0 | 12.7 | 31 | 45.8 | 7.2
knob6 | 20.32 | 12.7 | 51.32 | 45.8 | 7.2
sw1 | -20.32 | -9.421 | 10.68 | 67.921 | 6.55
sw2 | 0 | -9.421 | 31 | 67.921 | 6.55
sw3 | 20.32 | -9.421 | 51.32 | 67.921 | 6.55
led1 | -18.24 | -30.2 | 12.76 | 88.7 | 8.1
led2 | 18.24 | -30.2 | 49.24 | 88.7 | 8.1
footsw1 | -18.24 | -45 | 12.76 | 103.5 | 12.2
footsw2 | 18.24 | -45 | 49.24 | 103.5 | 12.2
in | 15.2 |  | 46.2 | 58.5
out | -15.2 |  | 15.8 | 58.5
power | 0 |  | 31 | 58.5
usb |  |  | 31 | 58.5
dip |  |  | 31 | 58.5